## Sheet1
|  |  |  | Density | Gravels | Salinity | 1500 kPa | 33 kPa | 0 kPa | Plant |  | Matric Den. | >Air Entry | Gravels | Bulk | Pred | Pred | Pred | Adj. Pred | poros- | poros- | por-33+ | Saturation | Sand Adj. | w/om | w/comp | OM + | change by | w/comp. | Moist 33 | Lambda | Red. Of | Sat Cond. | "B" | "A" | Bubbling | Bubbling
|  |  |  | Factor | %w,g/cc | Not Calc | Wilt Pt. | Field Cap | Saturation | Avail | Sat. Cond. |  | 33 | %v | Density | Moist 1500 | Moist 1500 | Moist 33 | Moist 33 | Moist. 33 | Moist. 33 | Moist. 33 | Sand Adj. | Saturation |  |  | Compact | Comp |  | w/comp |  | Sat Cond. | mm/hr |  |  | Press. | Press., Adj.
Eample Data: >> |  |  | INPUTS |  |  | dS/m | % | % | % | % | mm/hr | g/cc | % |  | g/cc | #1, %v | Adj, %v | [18 empty] | #1 | kPa
Layer | Sand | Clay | Org Mat | DF | Gravel | Salinity |  |  | OUTPUTS | [8 empty] | MODEL COMPUTATIONS |  |  |  |  | MODEL COMPUTATIONS |  |  |  | MODEL COMPUTATIONS |  |  |  |  | MODEL COMPUTATIONS |  |  |  | MODEL COMPUTATIONS
1 | 0.7 | 0.2 | 5.9 | 1 | 0.1 |  | 16.4486 | 26.5453 | 49.5502 | 9.5608 | 26.0604 | 1.3369 | 25.8296 | 0.05308 | 1.4066 | 0.16183 | 0.16449 | 0.2834 | 0.26545 | 0.22124 | 0.25495 | 0.5204 | -0.0249 | 0.4955 | 1.3369 | 1.3369 | 0.4955 | 0 | 0.26545 | 0.23005 | 0.1254 | 0.92244 | 26.0604 | 7.9745 | 0.00084155 | -257.1462 | 1093.6949
2 | 0.8 | 0.05 | 2.5 | 1 | 0 |  | 5.0959 | 12.0245 | 46.0226 | 6.9285 | 96.6746 | 1.4304 | 11.9706 | 0 | 1.4304 | 0.062245 | 0.050959 | 0.16216 | 0.12024 | 0.29437 | 0.37458 | 0.49483 | -0.0346 | 0.46023 | 1.4304 | 1.4304 | 0.46023 | 0 | 0.12024 | 0.33998 | 0.22493 | 1 | 96.6746 | 4.4458 | 0.0026833 | -1043.8194 | 20864.6124
3 | 0.65 | 0.1 | 2.5 | 1 | 0 |  | 8.077 | 17.9168 | 44.9895 | 9.8397 | 50.3046 | 1.4578 | 17.7491 | 0 | 1.4578 | 0.088395 | 0.08077 | 0.21523 | 0.17917 | 0.24314 | 0.29078 | 0.46994 | -0.02005 | 0.44989 | 1.4578 | 1.4578 | 0.44989 | 0 | 0.17917 | 0.27073 | 0.20874 | 1 | 50.3046 | 4.7906 | 0.0087336 | -540.5186 | 5363.068
4 | 0.4 | 0.2 | 2.5 | 1 | 0 |  | 13.7024 | 27.961 | 45.9478 | 14.2587 | 15.4757 | 1.4324 | 26.2661 | 0 | 1.4324 | 0.13774 | 0.13702 | 0.29376 | 0.27961 | 0.17278 | 0.17567 | 0.45528 | 0.0042 | 0.45948 | 1.4324 | 1.4324 | 0.45948 | 0 | 0.27961 | 0.17987 | 0.18687 | 1 | 15.4757 | 5.3512 | 0.03605 | -162.4858 | 383.2077
5 | 0.2 | 0.15 | 2.5 | 1 | 0 |  | 10.9863 | 30.5183 | 47.8725 | 19.532 | 16.1202 | 1.3814 | 29.0516 | 0 | 1.3814 | 0.11391 | 0.10986 | 0.31198 | 0.30518 | 0.15706 | 0.14994 | 0.45512 | 0.0236 | 0.47872 | 1.3814 | 1.3814 | 0.47872 | 0 | 0.30518 | 0.17354 | 0.26768 | 1 | 16.1202 | 3.7357 | 0.39171 | -169.4818 | 423.4514
6 | 0.1 | 0.05 | 2.5 | 1 | 0 |  | 5.7423 | 30.4541 | 47.9031 | 24.7118 | 21.9939 | 1.3806 | 29.7746 | 0 | 1.3806 | 0.067915 | 0.057423 | 0.31154 | 0.30454 | 0.1517 | 0.14119 | 0.44573 | 0.0333 | 0.47903 | 1.3806 | 1.3806 | 0.47903 | 0 | 0.30454 | 0.17449 | 0.43712 | 1 | 21.9939 | 2.2877 | 2.1739 | -233.2346 | 880.3886
7 | 0.6 | 0.25 | 2.5 | 1 | 0 |  | 16.5735 | 26.7045 | 43.4131 | 10.1311 | 11.2589 | 1.4996 | 22.6271 | 0 | 1.4996 | 0.16293 | 0.16573 | 0.28458 | 0.26705 | 0.17683 | 0.18229 | 0.44933 | -0.0152 | 0.43413 | 1.4996 | 1.4996 | 0.43413 | 0 | 0.26705 | 0.16709 | 0.12498 | 1 | 11.2589 | 8.001 | 0.00085236 | -116.717 | 168.2294
8 | 0.3 | 0.35 | 2.5 | 1 | 0 |  | 21.7992 | 35.7898 | 47.7241 | 13.9906 | 4.3238 | 1.3853 | 46.6966 | 0 | 1.3853 | 0.20876 | 0.21799 | 0.34779 | 0.3579 | 0.12985 | 0.10544 | 0.46334 | 0.0139 | 0.47724 | 1.3853 | 1.3853 | 0.47724 | 0 | 0.3579 | 0.11934 | 0.1299 | 1 | 4.3238 | 7.6983 | 0.012113 | -41.4439 | -3.1088
9 | 0.1 | 0.35 | 2.5 | 1 | 0 |  | 21.5188 | 38.1835 | 51.122 | 16.6647 | 5.684 | 1.2953 | 59.1427 | 0 | 1.2953 | 0.2063 | 0.21519 | 0.36334 | 0.38184 | 0.12413 | 0.096085 | 0.47792 | 0.0333 | 0.51122 | 1.2953 | 1.2953 | 0.51122 | 0 | 0.38184 | 0.12938 | 0.15025 | 1 | 5.684 | 6.6554 | 0.054418 | -56.2067 | 12.6286
10 | 0.1 | 0.45 | 2.5 | 1 | 0 |  | 26.7776 | 40.913 | 52.348 | 14.1354 | 3.6716 | 1.2628 | 50.216 | 0 | 1.2628 | 0.25244 | 0.26778 | 0.38062 | 0.40913 | 0.11494 | 0.08105 | 0.49018 | 0.0333 | 0.52348 | 1.2628 | 1.2628 | 0.52348 | 0 | 0.40913 | 0.11435 | 0.11106 | 1 | 3.6716 | 9.0042 | 0.01056 | -34.3648 | -7.5628
11 | 0.5 | 0.4 | 2.5 | 1 | 0 |  | 24.8641 | 36.1115 | 44.379 | 11.2474 | 1.3917 | 1.474 | 42.8678 | 0 | 1.474 | 0.23565 | 0.24864 | 0.3499 | 0.36112 | 0.1193 | 0.088175 | 0.44929 | -0.0055 | 0.44379 | 1.474 | 1.474 | 0.44379 | 0 | 0.36112 | 0.082675 | 0.097777 | 1 | 1.3917 | 10.2274 | 0.00098719 | -9.6181 | -7.3811
12 | 0.25 | 0.5 | 2.5 | 1 | 0 |  | 29.7917 | 42.0631 | 49.8435 | 12.2713 | 1.145 | 1.3291 | 48.6646 | 0 | 1.3291 | 0.27887 | 0.29792 | 0.38775 | 0.42063 | 0.1015 | 0.059054 | 0.47968 | 0.01875 | 0.49843 | 1.3291 | 1.3291 | 0.49843 | 0 | 0.42063 | 0.077804 | 0.090376 | 1 | 1.145 | 11.0649 | 0.0022752 | -6.9404 | -5.8927
| 0.1 | 0.1 | 1 | 1 | 1 |  | 7.4825 | 29.7849 | 42.1876 | 0 | 0 | 1.532 | 40.0849 | 1 | 2.65 | 0.08318 | 0.074825 | 0.30682 | 0.29785 | 0.12086 | 0.090727 | 0.38858 | 0.0333 | 0.42188 | 1.532 | 1.532 | 0.42188 | 0 | 0.29785 | 0.12403 | 0.36194 | 0 | 0 | 2.7629 | 1.1621 | -8.395 | -6.7368
| 0.1 | 0.1 | 1 | 1 | 1 |  | 7.4825 | 29.7849 | 42.1876 | 0 | 0 | 1.532 | 40.0849 | 1 | 2.65 | 0.08318 | 0.074825 | 0.30682 | 0.29785 | 0.12086 | 0.090727 | 0.38858 | 0.0333 | 0.42188 | 1.532 | 1.532 | 0.42188 | 0 | 0.29785 | 0.12403 | 0.36194 | 0 | 0 | 2.7629 | 1.1621 | -8.395 | -6.7368